## Sheet 1 - FMB Technologies Prot
FMB Technologies Prototype v6 BOM List
BOM: FMBTECH_FINAL
Item Number | Part Name | File Name | Reference Designators | Device Name | Quantity Per Board | Manufacturer | Manufacturer Part Number | Supplier | Supplier Part # | Link | Description | Size | Price per Unit | Top Or Bottom | Mount Type | Total Price
1 | NRF52832-QFAA-R | NRF52832_QFAA.lbr | U1 | NRF52382 | 1 | Nordic Semiconductor ASA | NRF52832-QFAA-R | Digikey | 1490-1052-1-ND | https://www.digikey.com/product-detail/en/nordic-semiconductor-asa/NRF52832-QFAA-R/1490-1052-1-ND/5428660 | Microcontroller and bluetooth transmitter | 6mmx6mm | 5.73 | Top | SMT | 5.73
2 | ADXL362 | ADXL362.lbr | U$1 | ADXL362 | 1 | Analog Devices Inc. | ADXL362BCCZ-RL7 | Digikey | ADXL362BCCZ-RL7CT-ND | https://www.digikey.com/product-detail/en/analog-devices-inc/ADXL362BCCZ-RL7/ADXL362BCCZ-RL7CT-ND/3758437 | 3-Axis Accelerometer | 3.25mmx3mm | 10.5 | Bottom | SMT | 10.5
3 | SMD Antenna 2.4GHZ | 2p4_ghz_antenna.lbr | U$5 | ANTENNA | 1 | Johanson Technology Inc. | 2450AT07A0100T | Digikey | 712-1572-1-ND | https://www.digikey.com/product-detail/en/johanson-technology-inc/2450AT07A0100T/712-1572-1-ND/4770713 | Bluetooth Antenna for transmitting data | 1mmx0.5mm | 0.68 | Top | SMT | 0.68
4 | Capacitor - 0.1uF | 0p1_uF_capacitor.lbr | C1, C2, C3, C4 | C0402X5R0G104M020BC | 4 | TDK Corporation | C0402X5R0G104M020BC | Digikey | 445-8916-1-ND | https://www.digikey.com/product-detail/en/tdk-corporation/C0402X5R0G104M020BC/445-8916-1-ND/3314276 | 0.1 MicroFarad Capacitor - 4 Volts | 0.4mmx0.2mm | 0.1 | 1/Top 3/Bottom | SMT | 0.4
5 | Capacitor - 100pF | 100_pF_capacitor.lbr | C5 | C0402C0G1C101J020BC | 1 | TDK Corporation | C0402C0G1C101J020BC | Digikey | 445-7201-1-ND | https://www.digikey.com/product-detail/en/tdk-corporation/C0402C0G1C101J020BC/445-7201-1-ND/2733273 | 100 PicoFarad Capacitor - 16 Volts | 0.4mmx0.2mm | 0.29 | Bottom | SMT | 0.29
6 | Capacitor - 4.7uF | 4p7_uF_capacitor,lbr | U$2 | 4P7UFCAPACITOR | 1 | Murata Electronics North America | GRM035R60G475ME15D | Digikey | 490-13229-1-ND | https://www.digikey.com/product-detail/en/murata-electronics-north-america/GRM035R60G475ME15D/490-13229-1-ND/5877437 | 4.7 MicroFarad Capacitor - 4 Volts | 0.6mmx0.3mm | 0.48 | Bottom | SMT | 0.48
7 | Capacitor - 0.8pF | 0p8_pF_capacitor.lbr | U$4 | 0P8PFCAPACITOR | 1 | Taiyo Yuden | TMK021CG0R8BK5W | Digikey | 587-4752-1-ND | https://www.digikey.com/product-detail/en/taiyo-yuden/TMK021CG0R8BK5W/587-4752-1-ND/6198387 | 0.8 PicoFarad Capacitor - 25 Volts | 0.25mmx0.125mm | 0.6 | Top | SMT | 0.6
8 | Inductor 3.9nH | 3.9-Inductor.lbr | L1 | MLG0402Q3N9ST000 | 1 | TDK Corporation | MLG0402Q3N9ST000 | Digikey | 445-9465-1-ND | https://www.digikey.com/product-detail/en/tdk-corporation/MLG0402Q3N9ST000/445-9465-1-ND/3909638 | 3.9 NanoHenry Inductor | .40mmx.2mm | 0.36 | Top | SMT | 0.36
9 | Crystal - 32MHz 6pf +/- 20ppm | 32_mhz_crystal.lbr | U$6 | 32MHZCRYSTAL | 1 | Murata Electronics North America | XRCGB32M000F2P00R0 | Digikey | 490-9769-1-ND | https://www.digikey.com/product-detail/en/murata-electronics-north-america/XRCGB32M000F2P00R0/490-9769-1-ND/4952013 | 32MHz Crystal for data regulation | 2mmx1.6mm | 0.36 | Bottom | SMT | 0.36
10 | Capacitor - 6pf | 6_pF_capacitor.lbr | U$8, U$9 | 6PFCAPACITOR | 2 | Taiyo Yuden | TMK021CG060BK5W | Digikey | 587-4804-1-ND | https://www.digikey.com/product-detail/en/taiyo-yuden/TMK021CG060BK5W/587-4804-1-ND/6198439 | 6 PicoFarad Capacitor | 0.25mmx0.125mm ? | 0.6 | Top | SMT | 1.2
11 | Capacitor - 1 uF | 1_uF_capacitor.lbr | U$7 | 1UFCAPACITOR | 1 | Murata Electronics North America | GRM033C80J105ME05D | Digikey | 490-13218-1-ND | https://www.digikey.com/product-detail/en/murata-electronics-north-america/GRM033C80J105ME05D/490-13218-1-ND/5877426 | 1 MicroFarad Capacitor | 0.6mmx0.3mm | 0.27 | Top | SMT | 0.27
20.87